## Instructions
2021VECC Building Envelope Trade-off Option: This is the next simplest method of compliance, after the prescriptive compliance method. While this method is similar, it provides additional flexibility in the design of the envelope because it allows the performance of different building thermal envelope components to "tradeoff" with one another. For example, a wall can have decreased thermal performance if the roof has increased thermal performance. A building is deemed to comply with the code when an Envelope COMcheck showing the building envelope "passes" when compared to the 2021 IECC code, and all mandatory provisions and non-envelope prescriptive requirements of 2021 VECC are be met. In order to satisfy the 2021 VECC through the Building Envelope Trade-off Option, a complete "2021 VECC Building Envelope Trade-off Option Coversheet" shall be submitted on a full size drawing. An example of a properly completed full-size sheet that shall be submitted for permit is provided in the "Example" tab of this workbook. This cover sheet must include both a completed, "Provision Checklist part 1" (a tab found in this workbook) as well as a completed Provision Checklist part 2" (another tab found in this workbook). Both checklists must be completely filled out, stamped and signed by the design professional of record as demonstrated in the example tab. Use the Excel worksheets to create a one page energy cover sheet, as shown in the example. In addition, the permit drawings (not the specifications) must contain and show all items requested on the checklists.

## Provision Checklist part 1
2021 VECC Provision Requirement Checklist part 1 In order to comply with the Virginia Energy Conservation Code, Arlington County requires the design team to complete the following table:
Requirement Number | Check this box to indicate the submitted design meets the requirement | Prescriptive Requirements part 1 (* indicates new this code cycle)
1 |  | The building design is compliant with the section C401 and C402 of the 2021 VECC: • C401.2.1(1. PRESCRIPTIVE COMPLIANCE) • C401.3 (Thermal Envelope Certificate)* • C402 (Building Envelope Requirements) • C403 (Building Mechanical Systems) • C404 (Service Water Heating) • C405 (Electrical Power and Lighting systems) • C406 (ADDITIONAL EFFICIENCY REQUIREMENTS) • C408 (MAINTENANCE INFORMATION AND SYSTEM COMMISSIONING)
2 |  | The thermal envelope of the building design is compliant with the following sections of the 2021 VECC: • C402.1(General) • C402.5 (Air leakage of envelope) • C402.5.1 (Air barriers) • C402.5.4 (Air leakage of fenestration) • C402.5.5 (Rooms containing fuel-burning appliances) • C402.5.6 (Doors and access openings to shafts, chutes, stairways, and elevator lobbies) • C402.5.7 (Air intakes, exhaust openings, stairways and shafts) • C402.5.8 (Loading dock weatherseals) • C402.5.9 (Vestibules) • C402.5.10 (Recessed Lighting) • C402.5.11 (Operable openings interlocking)*
3 |  | The mechanical systems of the building design are compliant with the following sections of the 2021 VECC: •C403.1 (General) •C403.2 (System design - Provisions applicable to all mechanical systems) •C403.2.1 (Zone isolation) •C403.2.2 (Ventilation)
•C403.2.3 (Fault detection and diagnostics)* Check this box if this project exceeds 100,000 SF of gross conditioned floor area and consequently provides a fault detection and diagnostics system. Otherwise type 'NA'
• C403.3 (Heating and cooling equipment efficiencies) • C403.4 (Heating and cooling system controls) • C403.7 (Ventilation and exhaust systems)
•C403.7.6 (Automatic control of HVAC systems serving guestrooms) Check this box if this project is Group R-1 containing more than 50 guestrooms and consequently provides automatic control of HVAC systems serving guestrooms. Otherwise type 'NA'.
•C403.8.3 (Fan efficiency)* •C403.8.5 (Low capacity ventilation fans)* •C403.9 (Large-diameter ceiling fans)* •C403.12 (Construction of HVAC system elements) • C403.13 (Mechanical systems located outside of building thermal envelope) •C403.14 (Operable openings interlocking)*
4 |  | INSTRUCTIONS FOR REQUIREMENT NUMBER 7: List the lowest efficiency of each HVAC system used in this project design in the below table. Choose the unit of measure of efficiency (such as SEER, EER, or COP, etc...) based on the requirement listed in the referenced tables C403.3.2(1) through C403.3.2(16) from the 2021 VECC. In addition, the MECHANICAL SCHEDULES shall state the efficiency of all applicable systems at "AHRI TEST CONDITIONS".
Minimum Efficiency of Electrically Operated Unitary Air Conditioners and Condensing Units (Table C403.3.2(1))
|  | SEER | EER | IEER | - | - | -
[5 empty] | - | - | -
Electrically Operated Air-Cooled Unitary Heat Pumps (Table C403.3.2(2))
|  | SEER | EER | IEER | HSPF | COP | -
-
Minimum Efficiency of Water-Chilling Packages (Table C403.3.2(3))
List each distinct combination of Equipment Type and Size Category. Add more rows as needed to describe all water-chilling equipment.
Equipment Type example 1, Size Category example 1
|  | EER Full Load | EER IPLV | kW/ton Full Load | kW/ton IPLV | COP Full Load | COP IPLV
Equipment Type, Size Category
|  | EER Full Load | EER IPLV | kW/ton Full Load | kW/ton IPLV | COP Full Load | COP IPLV
Electrically Operated Packaged Terminal Air Conditioners, Packaged Terminal Heat Pumps, Single-Package Vertical Air Conditioners, Single-Package Vertical Heat Pumps, Room Air Conditioners And Room Air-Conditioner Heat Pumps (Table C403.3.2(4))
List each distinct combination of Equipment Type and Size Category. Add more rows as needed to describe all equipment covered by this Table.
Equipment Type example 1, Size Category example 1
|  | EER | COP | CEER | - | - | -
[5 empty] | - | - | -
Minimum Efficiency of Warm Air Furnaces and Combination Warm Air Furnaces/Air-Conditioning Units, Warm-Air Duct Furnaces, and Unit Heaters (Table C403.3.2(5))
|  | AFUE | Thermal Efficiency | Combustion Efficiency | - | - | -
[5 empty] | - | - | -
Minimum Efficiency of Gas- and Oil-Fired Boilers (Table C403.3.2(6))
|  | AFUE | Thermal Efficiency | Combustion Efficiency | - | - | -
[5 empty] | - | - | -
Minimum Efficiency of Heat Rejection Equipment (Table C403.3.2(7))
|  | gpm/hp of Propeller or axial fan open circuit cooling towers | gpm/hp of centrifugal fan open circuit cooling towers | gpm/hp of Propeller or axial fan closed circuit cooling towers | gpm/hp of centrifugal fan closed circuit cooling towers | Propeller or axial fan dry coolers (air-cooled fluid coolers)hp of air cooled condensers | Propeller or axial fan evaporative condensers (state the test fluid)
-
|  | Centrifugal fan evaporative condensers (state the test fluid) | Air-cooled condensers | - | - | - | -
|  |  |  | - | - | - | -
Minimum Efficiency of Electrically Operated Variable-Refrigerant-Flow Air Conditioners (Table C403.3.2(8))
|  | SEER | EER | IEER | - | - | -
[5 empty] | - | - | -
Minimum Efficiency of Electrically Operated Variable–Refrigerant–Flow And Applied Heat Pumps (Table C403.3.2(9))
|  | SEER | EER | IEER | HSPF | COP | -
-
Minimum Efficiency Floor-Mounted Air Conditioners and Condensing Units Serving Computer Rooms (Table C403.3.2(10))
|  | Net Scop Upflow | Net Scop Downflow | Horizontal | Cooling Material | Economizer (Y/N) | -
[6 empty] | - | -
Minimum Efficiency of Vapor-Compression-Based Indoor Pool Dehumidifiers (Table C403.3.2(11))*
|  | MRE | List Air or Water Cooled | List Single or Split System | - | - | -
-
Minimum Efficiency of Electrically Operated Dx-Doas Units, Single-Package And Remote Condenser, WITHOUT Energy Recovery (Table C403.3.2(12))*
|  | ISMRE | ISCOP | List Air or Water Cooled | Heat Pump (Y/N) | List Water Source
-
Minimum Efficiency of Electrically Operated Dx-Doas Units, Single-Package And Remote Condenser, WITH Energy Recovery (Table C403.3.2(13))*
|  | ISMRE | ISCOP | List Air or Water Cooled | Heat Pump (Y/N) | List Water Source | -
-
Minimum Efficiency of Electrically Operated Water-Source Heat Pumps (Table C403.3.2(14))*
|  | EER | COP | - | - | - | -
|  |  |  | - | - | - | -
Minimum Efficiency of Heat-Pump And Heat Recovery Chiller Packages (Table C403.3.2(15))*
|  | List as Air or Water Source Displacement or Water Source Centrifugal | List Path A or Path B | Heat-Pump Heating Full-Load efficiency(COPhr), W/W | Heat Recovery Chiller Full-Load Efficiency (COPhr), W/W Simultaneous Cooling And Heating Full-Load Efficiency (COPshc), W/W
|  |  |  | Leaving Heating Water Temperature | Leaving Heating Water Temperature | - | -
|  |  |  | Low Med High Boost | Low Med High Boost | - | -
[6 empty] | - | -
Minimum Efficiency of Ceiling–Mounted Computer–Room Air Conditioners (Table C403.3.2(16))*
|  | List Air, Water, or Glycol Cooled | List Free Air Discharge or Ducted Condenser | Fluid Economizer? (Y/N) | Net Scop | - | -
[6 empty] | - |  | -
5 |  | Commercial refrigerators, refrigerator freezers and refrigeration. Refrigeration equipment, defined in DOE 10 CFR Part 431.62, meets the requirements of Table C403.11.1.*
Walk-in coolers and walk-in freezers meet the requirements of Tables C403.11.2.1(1), C403.11.2.1(2) and C403.11.2.1(3).*
6 |  | The service water heating systems of the building design are compliant with the following sections of the 2021 VECC: •C404.1 (General) •C404.2 (Service water-heating equipment performance efficiency) •C404.3 (Heat traps) •C404.4 (Insulation of piping) •C404.6 (Heated-water circulating and temperature maintenance systems) •C404.6.1.1 (Demand reduction controls) •C404.8 (Energy consumption of pools and permanent spas)
7 |  | The electrical power and lighting systems of the building design are compliant with the following sections of the 2021 VECC •C405.1 (General) •C405.2 (Lighting controls) •C405.2.8 (Parking garage lighting control)* •C405.4 (Exterior lighting) •C405.6 (Dwelling electrical meter) •C405.7 (Electrical transformers) •C405.8 (Electrical motors) •C405.9 (Vertical and horizontal transportation systems and equipment) •C405.11 (Automatic receptacle control)* •C405.12 (Electrical energy monitoring)*
8 |  | The building design is compliant with and will facilitate the following sections of the 2021 VECC: - C408.1 (General) - C408.2 (Mechanical systems and service water-heating systems commissioning and completion requirements) - C408.3 (Functional testing of lighting controls) - C402.515 (Building envelope performance verification)* - C402.5.2 (Dwelling and sleeping unit enclosure testing)* - C402.5.3 (Building thermal envelope testing)*
The MECHANICAL AND SERVICE WATER HEATING systems on this project are specified to be tested to ensure that control elements are calibrated, adjusted, and in proper working condition per the requirements of Section C408.2 (Mechanical systems and service water-heating systems commissioning and completion requirements) of the 2021 VECC. Provide an outline of commissioning scope on the plans. Fill in the commissioning information below. Name of commissioning agent company _______________________________________, Contact information for commissioning agent___________________________________
The LIGHTING CONTROL systems on this project are specified to be tested to ensure that lighting control devices and control systems are calibrated, adjusted, programmed, and in proper working condition per the requirements of Section C408.3 (Lighting system functional testing) of the 2021 VECC. COPY ALL OF SECTION C408.3 ONTO THE PLANS, listing the different systems and percentages of each to be tested. Fill in the commissioning information below. The Lighting Functional Testing Report and first deficiency log shall be emailed to the Arlington County Energy Inspector, before final energy code sign-off. Name of commissioning agent company _______________________________________, Contact information for commissioning agent___________________________________
*The CONTINUOUS AIR BARRIER ENVELOPE systems on this project are specified to be VERIFIED to ensure that the continuous air barrier is properly installed per section C402.5.1.2 (Air barrier compliance), via TESTING to verify that the measure air leakage shall not exceed 0.40 cfm/sf of the building thermal envelope area, per the requirements of Sections C402.5.2, and C402.5.3 (Dwelling and sleeping unit enclosure system, and Building thermal envelope testing) of the 2021 VECC, or via envelope air barrier COMMISSIONED INSPECTIONS during construction per the requirements of Section C402.5.1.5 (Building envelope performance verification). Provide a paragraph on the plans outlining the requirements for building thermal envelope testing listing the scope and parameters of the test, or the proposed building envelope performance verification scope of inspections. Fill in the commissioning information below. Air barrier tests shall be run UNDER THE INSPECTION of Arlington County Energy inspector. Air Barrier Inspection Reports and deficiency logs shall be emailed to the Arlington County Energy Inspector during construction. Name of commissioning agent company doing the INSPECTION during construction _______________________________________, Contact information for commissioning agent___________________________________ Name of commissioning agent company doing the TESTING _______________________________________, Contact information for commissioning agent___________________________________
5
6
7
8
TESTING COMPANY USA
123-456-7890
TESTING COMPANY USA
TESTING COMPANY USA
123-456-7890
123-456-7890
123-456-7890
TESTING COMPANY USA
TESTING COMPANY USA

## Provision Checklist part 2
2021 VECC Provision Requirement Checklist part 2 In order to comply with the Virginia Energy Conservation Code, Arlington County requires the design team to complete the following table:
Requirement Number | Check this box to indicate the submitted design meets the requirement | Tradeoff Requirements part 2
9 |  | The thermal envelope of the building design is compliant with the following sections of the 2021 VECC: - C402.1.5 (Component performance alternative) - C402.4.3 (Maximum SHGC)
10 |  | The drawings clearly show the R-value and type (such as batt, cavity, continuous, etc.) of all insulation in the typical section drawings of all building thermal envelope elements including: - Roofs - Above Grade Walls - Below Grade Walls - Floors over outdoor air or unconditioned spaces - Slab-On-Grade Floors * The R-value and type of insulation must be reflected exactly the same in both the drawings and the COMcheck.
11 |  | The drawings clearly state the assembly U-value per NRFC 100 or equivalent, in the door and window schedules for all building thermal envelope elements including: - Opaque Doors - Vertical Glazing - Skylights * The U-value must be reflected exactly the same in both the drawings and the COMcheck.
12 |  | The drawings clearly state the assembly SHGC per NFRC 200, for all fenestration in the door and window schedules for all building thermal envelope elements that are exposed to daylight including: - Doors with more than 50% glazing - Vertical Glazing (including storefront and curtainwall) - Skylights * The SHGC must be reflected exactly the same in both the drawings and the COMcheck.
13 |  | The drawings include a full size permit drawing sheet with a signed and stamped "COMcheck Envelope Compliance Certificate" copied onto the drawing sheet. The Certificate has been generated by the most current version of COMcheck showing that the proposed building is better than or equal to the envelope of a building built to the 2021 IECC prescriptive standard. The COMcheck certificate shall show, "Envelope PASSES: Design _% better than code" under "Section 3: Envelope Assemblies" in order to satisfy this requirement. The COMcheck has been completed in accordance with the COMcheck instructions. THE DRAWINGS DETAIL AND CALLOUT THE EXACT SAME THERMAL VALUES FOR EACH OF THE COMPONENTS ANALYZED IN THE COMCHECK ENVELOPE. The rundate printed at the bottom right of the Certificate is visible.
14 |  | On a full size permit set sheet, provide a stamped and signed "COMcheck Lighting Certificate" for both interior and exterior lighting. The report shall be completed using the current version of COMcheck and it shall compare the design to "2021 IECC" using either the "Building Area method" or the "Space-by-Space" method. The light fixture designations and wattages shall be coordinated with the designations given in the lighting schedule and lighting plans. The rundate printed at the bottom right of the Certificate is visible.
15 |  | The HVAC systems of the building design are compliant with the following sections of the 2021 VECC: - C403.5 (Economizers)
16 |  | The HVAC systems of the building design are compliant with the following sections of the 2021 VECC: - C403.6 (Requirements for mechanical systems serving multiple zones)
17 |  | The HVAC systems of the building design are compliant with the following sections of the 2021 VECC: - C403.8 (Fan and fan controls)
18 |  | The HVAC systems of the building design are compliant with the following sections of the 2021 VECC: - C403.7.4 (Energy recovery systems)
19 |  | The HVAC systems of the building design are compliant with the following sections of the 2021 VECC: - C403.8.5 (Low capacity ventilation fan efficacy) *
20 |  | The HVAC systems of the building design are compliant with the following sections of the 2021 VECC: - C403.10 (Heat rejection equipment)
21 |  | The HVAC systems of the building design are compliant with the following sections of the 2021 VECC: - C403.11 (Refrigeration equipment performance). List ON THE DRAWINGS the energy code criteria from the code book, to be met by this project's refrigeration equipment.
22 |  | The plumbing schedules list the efficiency of all service water heating equipment covered in Table C404.2 (Minimum Performance of Water-Heating Equipment)
23 |  | The electrical power and lighting systems of the building design are compliant with the following sections of the 2021 VECC, whether using Building Area method or Space-by-Space method - C405.3 (Interior lighting power requirements).
24 |  | The electrical power and lighting systems of the building design are compliant with the following sections of the 2021 VECC - C405.9 (Vertical and horizontal transportation systems and equipment)
25 |  | The electrical power and lighting systems of the building design are compliant with the following sections of the 2021 VECC - C405.10 (Voltage drop in feeders and branch circuits)
26 |  | The additional energy efficiency credit requirements are called out on the drawings, and enumerated, and are compliant with one of the following sections of the 2021 VECC: - C406 .1 (Additional energy efficiency credit requirements)* 10 credits required for NEW buildings, OR - C406 .1.1 (Additional energy efficiency credit requirements) * 5 credits required for TENANT spaces
|  | A | B | C | D | E
|  | USE GROUP % OF TOTAL PROJECT CONDITIONED FLOOR : | TOTAL CREDITS REQUIRED PER USE GROUP * see formula below | CREDIT SECTION NUMBER(S) SELECTED FOR COMPLIANCE | CREDITS SELECTED PER SECTION NUMBER | TOTAL CREDITS SELECTED PER USE
|  | 1.0) B Use Group - List the SF of B use conditioned space & list the SF of total project conditioned space (format: B SF/Total SF) | List the calculated proportion of required additional efficiency credits for B use | List ALL selected credit sections from TABLE 406.1(1) B use, chosen for additional efficiency compliance [expand this section as needed] | List the credits from the TABLE 406.1(1) for EACH section selected | List the sum of all of column D credits selected for B use group (Column E should = Column B
|  | EX: 10,000 sf/20,000 sf | 5 | C406.2.2 5% Effic. Improvmt. C406.4 Enhanc dig. ltg. cntrls | 3 2 | 5
|  | 2.0) R and I Use Groups - List the sum of SF of R + I use conditioned space & list the SF of total project conditioned space (format: R + I SF/Total SF) | List the calculated proportion of required additional efficiency credits for the sum of R + I use | List ALL selected credit sections from TABLE 406.1(2) R + I uses, chosen for additional efficiency compliance [expand this section as needed] | List the credits from the TABLE 406.1(2) for EACH section selected | List the sum of all of column D credits selected for R+I use groups
|  | EX: 2,000 sf/20,000 sf | 1 |  |  | 1
|  | 3.0) E Use Group - List the SF of E use conditioned space & list the SF of total project conditioned space (format: E SF/Total SF) | List the calculated proportion of required additional efficiency credits for E use | List ALL selected credit sections from TABLE 406.1(3) E use, chosen for additional efficiency compliance [expand this section as needed] | List the credits from the TABLE 406.1(3) for EACH section selected | List the sum of all of column D credits selected for E use group
|  | EZ: 3,000 sf/20,000 sf | 2 |  |  | 2
|  | 4.0) M Use Group - List the SF of E use conditioned space & list the SF of total project conditioned space (format: E SF/Total SF) | List the calculated proportion of required additional efficiency credits for M use | List ALL selected credit sections from TABLE 406.1(4) M use, chosen for additional efficiency compliance [expand this section as needed] | List the credits from the TABLE 406.1(4) for EACH section selected | List the sum of all of column D credits selected for M use group
|  | EX: 4,000 sf/20,000 sf | 2 |  |  | 2
|  | 5.0) 'OTHER' Use Group - List the sum of SF for all other use groups (not listed in this chart) conditioned space & list the SF of total project conditioned space (format: sum of 'OTHER' SF/Total SF) | List the calculated proportion of required additional efficiency credits for all 'OTHER' use | List ALL selected credit sections from TABLE 406.1(5) OTHER use, chosen for additional efficiency compliance [expand this section as needed] | List the credits from the TABLE 406.1(5) for EACH section selected | List the sum of all of column D credits selected for OTHER use group
|  | EX: 1000 sf/20,000 sf | 0 |  |  | 0
|  | 6.0) C406.12 Efficient kitchen equipment - use of this credit calculation is available without regard to any use group or climate zone. Must meet the criteria in section C406.12 in order to use the credit option, and must show your calculation of equation 4-15 on the drawings. | List the drawing & detail number where the calculation is shown.
*formula for total credits required per use group = SF of use group† conditioned area divided by SF of total project conditioned area, multiplied by 10, rounded to nearest whole number.
† when 'R' and/or 'I' use groups are present, sum their SF conditioned space together and use the R + I SF value for the Use Group square footage.
27 | I hereby certify that the proposed building has been designed to meet the requirements of the 2021 VECC using the "Tradeoff" compliance path, as outlined in the Code. Compliance is demonstrated using the "Prescriptive" path with the exception of the prescriptive thermal envelope requirements. In place of the prescriptive thermal envelope requirements, a 2021 IECC Envelope COMcheck has been submitted. I certify that the 2021 IECC Envelope COMcheck accurately reflects the actual building design. ______________________________________ ___________________________________ Name of Design Professional of Record & Date Original Seal & Signature

## Example
Inspection Services Division
2021 VECC Tradeoff Path Energy Cover Sheet for New Construction and Additions
INSTRUCTIONS: Design the project according to the requirements of the 2021 VECC following the "Tradeoff path," as described in the code. Residential portions of commercial mixed use buildings must follow the "Type R" requirements and non-residential portions of commercial mixed use buildings must follow the "all other" requirements for the envelope. Complete all 27 line items on this sheet, from the Prescriptive Requirements part 1 and Tradeoff Requirements part 2 tabs in the spreadsheet. Check the boxes to indicate compliance. Enter values and information where requested on the form. If a line item is not applicable to your project, enter "NA". The Design Professional of Record must stamp and sign the Energy Cover Sheet. Include this Energy Cover Sheet on a full sized permit submission sheet as a permanent part of the permit drawing submission set. Should you have any questions please contact Linda Baskerville at 703-228-3855 or Mike Hamilton at 703-228-3991.
insert title block
EXAMPLE